## Ark1
IO Standards | Voltage
HSTL_I | 1.5V
HSTL_II | 1.5V
HSTL_II_18 | 1.8V
HSTL_I_18 | 1.8V
HSUL_12 | 1.2V
LVCMOS12 | 1.2V
LVCMOS15 | 1.5V
LVCMOS18 | 1.8V
LVCMOS25 | 2.5V
LVCMOS33 | 3.3V
LVTTL | 3.3V
MOBILE_DDR | 1.8V
PCI33_3 | 3.3V
Supplies needed (Want) | Buffer Side (Want) | TXB0108 Limits | Will Make (A) | Will Make (B) | Note
1.2V | A+B | A: 1.2V - 3.6V | 1.2V | 1.5V | B > A make circuit to ensure
1.5V | A+B | B: 1.65V - 5.5V | 1.5V | 1.8V | B > A make circuit to ensure
1.8V | A+B | Must always: A < B | 1.8V | 2.5V | B > A make circuit to ensure
2.5V | A+B |  | 2.5V | 3.3V | B > A make circuit to ensure
3.3V | A+B |  | 3.3V | 5V
5V | B Side Only
NCV8164
|  | R1 Val | VO | R2 Cal
|  | 10000 | 1.2 | 9998.8 | ~10k
|  | VREF | 1.5 | 7998.8 | ~8k
|  | 1.2 | 1.8 | 6665.4667 | ~6k65
|  |  | 2.5 | 4798.8 | ~4k78
|  |  | 3.3 | 3635.1636 | ~3k62
|  |  | 5 | 2398.8